## Tabelle1
Physical Pin	Portname	Verwendung		PCB Seite		LCD	HD44780	I2C	Dust Sens	ESP
1	PG5 ( OC0B )	Digital pin 4 (PWM)		R		LCD_D4
2	PE0 ( RXD0/PCINT8 )	Digital pin 0 (RX0)		R						RX
3	PE1 ( TXD0 )	Digital pin 1 (TX0)		R						TX
4	PE2 ( XCK0/AIN0 )
5	PE3 ( OC3A/AIN1 )	Digital pin 5 (PWM)		R		LCD_D5
6	PE4 ( OC3B/INT4 )	Digital pin 2 (PWM)		R		LCD_D2
7	PE5 ( OC3C/INT5 )	Digital pin 3 (PWM)		R		LCD_D3
8	PE6 ( T3/INT6 )
9	PE7 ( CLKO/ICP3/INT7 )
10	VCC	VCC
11	GND	GND
12	PH0 ( RXD2 )	Digital pin 17 (RX2)		R
13	PH1 ( TXD2 )	Digital pin 16 (TX2)		R
14	PH2 ( XCK2 )
15	PH3 ( OC4A )	Digital pin 6 (PWM)		R		LCD_D6
16	PH4 ( OC4B )	Digital pin 7 (PWM)		R		LCD_D7
17	PH5 ( OC4C )	Digital pin 8 (PWM)		R		LCD_D0
18	PH6 ( OC2B )	Digital pin 9 (PWM)		R		LCD_D1
19	PB0 ( SS/PCINT0 )	Digital pin 53 (SS)		S				DB7
20	PB1 ( SCK/PCINT1 )	Digital pin 52 (SCK)		S				DB6
21	PB2 ( MOSI/PCINT2 )	Digital pin 51 (MOSI)		S				DB5
22	PB3 ( MISO/PCINT3 )	Digital pin 50 (MISO)		S				DB4
23	PB4 ( OC2A/PCINT4 )	Digital pin 10 (PWM)		R		SD_SS
24	PB5 ( OC1A/PCINT5 )	Digital pin 11 (PWM)		R		SD_DI
25	PB6 ( OC1B/PCINT6 )	Digital pin 12 (PWM)		R		SD_DO
26	PB7 ( OC0A/OC1C/PCINT7 )	Digital pin 13 (PWM)		R		SD_SCK
27	PH7 ( T4 )
28	PG3 ( TOSC2 )
29	PG4 ( TOSC1 )
30	RESET	RESET
31	VCC	VCC
32	GND	GND
33	XTAL2	XTAL2
34	XTAL1	XTAL1
35	PL0 ( ICP4 )	Digital pin 49		S				RS
36	PL1 ( ICP5 )	Digital pin 48		S				E
37	PL2 ( T5 )	Digital pin 47		S
38	PL3 ( OC5A )	Digital pin 46 (PWM)		S
39	PL4 ( OC5B )	Digital pin 45 (PWM)		S
40	PL5 ( OC5C )	Digital pin 44 (PWM)		S
41	PL6	Digital pin 43		S
42	PL7	Digital pin 42		S
43	PD0 ( SCL/INT0 )	Digital pin 21 (SCL)		R				SCL
44	PD1 ( SDA/INT1 )	Digital pin 20 (SDA)		R				SDA
45	PD2 ( RXDI/INT2 )	Digital pin 19 (RX1)		R
46	PD3 ( TXD1/INT3 )	Digital pin 18 (TX1)		R
47	PD4 ( ICP1 )
48	PD5 ( XCK1 )
49	PD6 ( T1 )
50	PD7 ( T0 )	Digital pin 38		S
51	PG0 ( WR )	Digital pin 41		S
52	PG1 ( RD )	Digital pin 40		S
53	PC0 ( A8 )	Digital pin 37		S
54	PC1 ( A9 )	Digital pin 36		S
55	PC2 ( A10 )	Digital pin 35		S
56	PC3 ( A11 )	Digital pin 34		S
57	PC4 ( A12 )	Digital pin 33		S
58	PC5 ( A13 )	Digital pin 32		S
59	PC6 ( A14 )	Digital pin 31		S
60	PC7 ( A15 )	Digital pin 30		S
61	VCC	VCC
62	GND	GND
63	PJ0 ( RXD3/PCINT9 )	Digital pin 15 (RX3)		R
64	PJ1 ( TXD3/PCINT10 )	Digital pin 14 (TX3)		R
65	PJ2 ( XCK3/PCINT11 )
66	PJ3 ( PCINT12 )
67	PJ4 ( PCINT13 )
68	PJ5 ( PCINT14 )
69	PJ6 ( PCINT 15 )
70	PG2 ( ALE )	Digital pin 39		S
71	PA7 ( AD7 )	Digital pin 29		S
72	PA6 ( AD6 )	Digital pin 28		S
73	PA5 ( AD5 )	Digital pin 27		S
74	PA4 ( AD4 )	Digital pin 26		S
75	PA3 ( AD3 )	Digital pin 25		S
76	PA2 ( AD2 )	Digital pin 24		S
77	PA1 ( AD1 )	Digital pin 23		S
78	PA0 ( AD0 )	Digital pin 22		S
79	PJ7
80	VCC	VCC
81	GND	GND
82	PK7 ( ADC15/PCINT23 )	Analog pin 15		L
83	PK6 ( ADC14/PCINT22 )	Analog pin 14		L
84	PK5 ( ADC13/PCINT21 )	Analog pin 13		L
85	PK4 ( ADC12/PCINT20 )	Analog pin 12		L
86	PK3 ( ADC11/PCINT19 )	Analog pin 11		L
87	PK2 ( ADC10/PCINT18 )	Analog pin 10		L
88	PK1 ( ADC9/PCINT17 )	Analog pin 9		L
89	PK0 ( ADC8/PCINT16 )	Analog pin 8		L
90	PF7 ( ADC7 )	Analog pin 7		L
91	PF6 ( ADC6 )	Analog pin 6		L
92	PF5 ( ADC5/TMS )	Analog pin 5		L					SensIn
93	PF4 ( ADC4/TMK )	Analog pin 4		L		LCD_RST
94	PF3 ( ADC3 )	Analog pin 3		L		LCD_CS
95	PF2 ( ADC2 )	Analog pin 2		L		LCD_RS
96	PF1 ( ADC1 )	Analog pin 1		L		LCD_WR
97	PF0 ( ADC0 )	Analog pin 0		L		LCD_RD
98	AREF	Analog Reference		R
99	GND	GND
100	AVCC	VCC